## Powerset Calculations
| Cardinality |  | Memory
n | Calculated | Enumerated | Free Before Enumeration (MiB) | Free After Enumeration (MiB) | Used (GiB) | Elapsed Time
5 | 32 | 32 | 508847 | 508879 | -0.03125 | 0m 1s
10 | 1024 | 1024 | 508832 | 508879 | -0.045898 | 0m 3s
15 | 32768 | 32768 | 508847 | 508895 | -0.046875 | 0m 5s
20 | 1048576 | 1048576 | 508847 | 508607 | 0.23438 | 0m 4s
25 | 33554432 | 33554432 | 508847 | 498815 | 9.7969 | 0m 15s
30 | 1073741824 | 1073741824 | 508847 | 264767 | 238.3594 | 4m 52s
31 | 2147483648 | 2147483648 | 508863 | 48689 | 449.3887 | 7m 7s | <-- Integer.MAX_VALUE + 1
32 | 4294967296 | CRASH | 508847 | CRASH | CRASH | CRASH
100 | 1.2677e+30 | CRASH | 508847 | CRASH | CRASH | CRASH | <-- Greater than Long.MAX_VALUE
The cardinality of a power set is measured as 2^n These were calculated using BitSets with a ConcurrentHashMap so that we can store more than Integer.MAX_VALUE number of objects. ConcurrentHashMap provides a mappingCount() method which is more accurate than size(). This was tested on a server with ~500G of RAM. The JVM running had access to 497G of RAM inside a docker container. Any negative "Used" memory values are a delta caused by a manual call to the garbage collector.